## Info
Spec./Tool | Version
MISRA-C | MISRA-C 2004 (October 2004)
Polyspace Bugfinder | used for other purpose
PRQA QA-C | not used
PcLint | 9.00j

## MISRA-C 2004
Rule# | Type | Description | Applied | Category | Group | Decidability | Scope | C Standard | Tool coverage x=full - = no support | Project Deviations / Deviation Permits | Comment
Rule 1.1 |  | All code shall conform to ISO 9899:1990 “Programming languages – C”, amended and corrected by ISO/IEC 9899/COR1:1995, ISO/IEC 9899/AMD1:1995, and ISO/IEC 9899/COR2:1996. | 1 | required | Environment |  |  |  | x |  | general.lnt: -esym(950,"//") // disable warning about "//" style comments Such comment style is fully supported by modern (and the used) compiler. This rule makes no sense anymore
Rule 1.2 |  | No reliance shall be placed on undefined or unspecified behaviour. | 1 | required | Environment |  |  |  | x
Rule 1.3 |  | Multiple compilers and/or languages shall only be used if there is a common defined interface standard for object code to which the languages/compilers/assemblers conform. | - | required | Environment | This is an environmental requirement on inter-language interfacing and is not statically checkable |  |  | - |  | no use of multiple compiler within one project mixture of C and C++ code through clear defined interfaces according the language standards and MISRA 2008 (C++) applied additionally
Rule 1.4 |  | The compiler/linker shall be checked to ensure that 31 character significance and case sensitivity are supported for external identifiers. | 1 | required | Environment |  |  |  | x
Rule 1.5 |  | Floating-point implementations should comply with a defined floating-point standard. | - | advisory | Environment | This is an environmental requirement on inter-language interfacing and is not statically checkable |  |  | -
Rule 2.1 |  | Assembly language shall be encapsulated and isolated. | 1 | required | Language extensions |  |  |  | x
Rule 2.2 |  | Source code shall only use /* ... */ style comments. | - | required | Language extensions |  |  |  | x |  | we allow also allow // style comments because our compiler supports that without any problems
Rule 2.3 |  | The character sequence /* shall not be used within a comment. | 1 | required | Language extensions |  |  |  | x
Rule 2.4 |  | Sections of code should not be “commented out”. | 1 | advisory | Language extensions | This requirement (that there be no commented-out code) is, in principle, not statically checkable. |  |  | partially |  | additionally considered while code review
Rule 3.1 |  | All usage of implementation-defined behaviour shall be documented. | - | required | Documentation | This is an environmental requirement on inter-language interfacing and is not statically checkable |  |  | - |  | Implementation defined behaviour of the CPU (and some of the compiler) are part of an additional CPU specific Lint file. This handles for example the shift of signed values.
Rule 3.2 |  | The character set and the corresponding encoding shall be documented. | - | required | Documentation | As stated in the description of the requirement, this is a documentation requirement denoting the characters that may be placed in string and character literals. It is not statically checkable. |  |  | - |  | Our application does not use strings, and the required language for all our coding activities is english according to our process. So "Unexpected" character sets are unlikely.
Rule 3.3 |  | The implementation of integer division in the chosen compiler should be determined, documented and taken into account. | - | advisory | Documentation | This is a requirement on the hardware implementation of integer division and/or the program's understanding of it. It is not statically checkable. |  |  | - |  | This is subject of a code review question
Rule 3.4 |  | All uses of the #pragma directive shall be documented and explained. | - | required | Documentation |  |  |  | x |  | This is additionally subject of a code review question
Rule 3.5 |  | If it is being relied upon, the implementation-defined behaviour and packing of bitfields shall be documented. | - | required | Documentation | This rule is a documentation requirement when bit fields are being used. As such, it is not statically checkable |  |  | - |  | Especially bit field are subject of an own review question.
Rule 3.6 |  | All libraries used in production code shall be written to comply with the provisions of this document, and shall have been subject to appropriate validation. | - | required | Documentation |  |  |  | x |  | Conti code does not use compiler libraries. Any other 3rd party SW is ordered/subcontracted according the AUTOMOTIVE rules like e.g. MISRA. Or limited case by case
Rule 4.1 |  | Only those escape sequences that are defined in the ISO C standard shall be used. | 1 | required | Character sets |  |  |  | x
Rule 4.2 |  | Trigraphs shall not be used. | 1 | required | Character sets |  |  |  | x
Rule 5.1 |  | Identifiers (internal and external) shall not rely on the significance of more than 31 characters. | - | required | Identifiers |  |  |  | x |  | It is checked that the to be considered compiler limits are no limits anymore for the used compiler (DIAB 5.9.x.x) The unsafe cases of identifiers which are the same in first their 31 characters are reported trough message 621.(extended to the supported compiler limits)
Rule 5.2 |  | Identifiers in an inner scope shall not use the same name as an identifier in an outer scope, and therefore hide that identifier. | 1 | required | Identifiers |  |  |  | x
Rule 5.3 |  | A typedef name shall be a unique identifier. | 1 | required | Identifiers |  |  |  | x
Rule 5.4 |  | A tag name shall be a unique identifier. | 1 | required | Identifiers |  |  |  | x
Rule 5.5 |  | No object or function identifier with static storage duration should be reused. | 1 | advisory | Identifiers |  |  |  | x
Rule 5.6 |  | No identifier in one name space should have the same spelling as an identifier in another name space, with the exception of structure and union member names. | 1 | advisory | Identifiers |  |  |  | x |  | enabled by rule with -append(578,[MISRA 2004 Rules 5.2, 5.3, 5.4, 5.5, 5.6, 5.7, and 8.8])
Rule 5.7 |  | No identifier name should be reused. | - | advisory | Identifiers |  |  |  | x |  | This is an advisory rule so not mandatory to check. Furthermore this rule has negative side effects. It is not well formulated and would lead to extremely much noise for totally normal and uncritical usage of identifiers for example with for loop counters like ub_Cnt, ub_Idx. The rule makes only limited sense.
Rule 6.1 |  | The plain char type shall be used only for the storage and use of character values. | 1 | required | Types |  |  |  | x |  | We don't allow to use plain data types but define our own ones like T_UBYTE.
Rule 6.2 |  | signed and unsigned char type shall be used only for the storage and use of numeric values. | 1 | required | Types |  |  |  | x |  | We don't use strings and define explicitely T_UBYTE and T_SBYTE as (char based) numeric datatypes
Rule 6.3 |  | typedefs that indicate size and signedness should be used in place of the basic types. | 1 | advisory | Types |  |  |  | x
Rule 6.4 |  | Bit fields shall only be defined to be of type unsigned int or signed int. | 1 | required | Types |  |  |  | x
Rule 6.5 |  | Bit fields of type signed int shall be at least 2 bits long. | 1 | required | Types |  |  |  | x
Rule 7.1 |  | Octal constants (other than zero) and octal escape sequences shall not be used. | 1 | required | Constants |  |  |  | x
Rule 8.1 |  | Functions shall have prototype declarations and the prototype shall be visible at both the function definition and call. | 1 | required | Constants |  |  |  | x
Rule 8.2 |  | Whenever an object or function is declared or defined, its type shall be explicitly stated. | 1 | required | Constants |  |  |  | x
Rule 8.3 |  | For each function parameter the type given in the declaration and definition shall be identical, and the return types shall also be identical. | 1 | required | Constants |  |  |  | x
Rule 8.4 |  | If objects or functions are declared more than once their types shall be compatible. | 1 | required | Constants |  |  |  | x
Rule 8.5 |  | There shall be no definitions of objects or functions in a header file. | - | required | Constants |  |  |  | x |  | // 8.5 has to be switched off otherwise the inline functions (runtime optimization!!) // can not be used also it would mess up our templates and design rules. Further nobody // could explain so far WHY this rule should be any good
Rule 8.6 |  | Functions shall be declared at file scope. | 1 | required | Constants |  |  |  | x
Rule 8.7 |  | Objects shall be defined at block scope if they are only accessed from within a single function. | - | required | Constants |  |  |  | x |  | // The standard MISRA C 2012 downgraded the rule to advisory(now named 8.9. // Conti internal Working group decission for MISRA 2012 Rule 8.9 (applied backward to MISRA 2004) // Rational: // Disapplied because depending on the software configuration objects might or might not be used also in other functions. // affects also Whitebox Testing; Messtechnik/Debug/Simulationcode; Readability;
Rule 8.8 |  | An external object or function shall be declared in one and only one file. | - | required | Constants |  |  |  | x |  | This requires a cross module analysis some support also by other means e.g. Compiler info/warning
Rule 8.9 |  | An identifier with external linkage shall have exactly one external definition. | - | required | Constants |  |  |  | x |  | //tool defect raises unexpected messages
Rule 8.10 |  | All declarations and definitions of objects or functions at file scope shall have internal linkage unless external linkage is required. | - | required | Constants |  |  |  | x |  | disabled because avoiding the static keyword is part of some internal concepts Furthermore configurable generic SW sometimes references sometime does not reference implemented functionality multiple times
Rule 8.11 |  | The static storage class specifier shall be used in definitions and declarations of objects and functions that have internal linkage. | 1 | required | Constants |  |  |  | x
Rule 8.12 |  | When an array is declared with external linkage, its size shall be stated explicitly or defined implicitly by initialisation. | 1 | required | Constants |  |  |  | x
Rule 9.1 |  | All automatic variables shall have been assigned a value before being used. | 1 | required | Initialisation |  |  |  | x
Rule 9.2 |  | Braces shall be used to indicate and match the structure in the non-zero initialisation of arrays and structures. | 1 | required | Initialisation |  |  |  | x
Rule 9.3 |  | In an enumerator list, the “=” construct shall not be used to explicitly initialise members other than the first, unless all items are explicitly initialised. | 1 | required | Initialisation |  |  |  | x
Rule 10.1 |  | The value of an expression of integer type shall not be implicitly converted to a different underlying type if: a) it is not a conversion to a wider integer type of the same signedness, or b) the expression is complex, or c) the expression is not constant and is a function argument, or d) the expression is not constant and is a return expression. | - | required | Arithmetic type conversions |  |  |  | x |  | // 10.1 Every init of an unsigned value would need an explicit type cast. The real // critical spots are detected anyway by a number of other rules
Rule 10.2 |  | The value of an expression of floating type shall not be implicitly converted to a different type if: a) it is not a conversion to a wider floating type, or b) the expression is complex, or c) the expression is a function argument, or d) the expression is a return expression. | 1 | required | Arithmetic type conversions |  |  |  | x
Rule 10.3 |  | The value of a complex expression of integer type may only be cast to a type that is narrower and of the same signedness as the underlying type of the expression. | - | required | Arithmetic type conversions |  |  |  | x |  | // 10.3 has to be switched off. This rule makes absolutely no sense. The reson is to avoid confusion. // The MISRA guideline states that (int16_t)(s32a * s32b) is compliant but (int32_t)(s16a * s16b) // is not compliant. This is confusing! // Where as one of our codelines: // ICW_uw_MeasWeightfilt = (T_UWORD)((T_SLONG)ICW_uw_MeasWeightfilt + sl_Temp); // is reported as an error where I do not see a problem if it is made sure that the signed value is only // in the positive range. On the other hand if you look at the "compliant" example (int16_t)(s32a * s32b) // you should also better make sure that the stuff fits into 16 bits but you are not warned of it !! // we could switch off 12.7 for the bit shifts, but may have then problems with bit OR and AND therefore // we keep it and ignore the warnings for bit shifts
Rule 10.4 |  | The value of a complex expression of floating type may only be cast to a narrower floating type. | 1 | required | Arithmetic type conversions |  |  |  | x
Rule 10.5 |  | If the bitwise operators ~ and << are applied to an operand of underlying type unsigned char or unsigned short, the result shall be immediately cast to the underlying type of the operand. | 1 | required | Arithmetic type conversions |  |  |  | x
Rule 10.6 |  | A “U” suffix shall be applied to all constants of unsigned type. | - | required | Arithmetic type conversions |  |  |  | x |  | We use the more strong approach of type casts to dedicated data types. The tool does not handle this stronger approach as equivalent
Rule 11.1 |  | Conversions shall not be performed between a pointer to a function and any type other than an integral type. | 1 | required | Pointer type conversions |  |  |  | x
Rule 11.2 |  | Conversions shall not be performed between a pointer to object and any type other than an integral type, another pointer to object type or a pointer to void. | 1 | required | Pointer type conversions |  |  |  | x
Rule 11.3 |  | A cast should not be performed between a pointer type and an integral type. | 1 | advisory | Pointer type conversions |  |  |  | x
Rule 11.4 |  | A cast should not be performed between a pointer to object type and a different pointer to object type. | 1 | advisory | Pointer type conversions |  |  |  | x
Rule 11.5 |  | A cast shall not be performed that removes any const or volatile qualification from the type addressed by a pointer. | - | required | Pointer type conversions |  |  |  | x |  | covered by a separate compiler message. Especially when interfaceing DRIVER header files this caueses very much noise
Rule 12.1 |  | Limited dependence should be placed on C’s operator precedence rules in expressions. | 1 | advisory | Expressions |  |  |  | x
Rule 12.2 |  | The value of an expression shall be the same under any order of evaluation that the standard permits. | 1 | required | Expressions |  |  |  | x
Rule 12.3 |  | The sizeof operator shall not be used on expressions that contain side effects. | 1 | required | Expressions |  |  |  | x
Rule 12.4 |  | The right-hand operand of a logical && or ¦¦ operator shall not contain side effects. | 1 | required | Expressions |  |  |  | x
Rule 12.5 |  | The operands of a logical && or ¦¦ shall be primary-expressions. | 1 | required | Expressions |  |  |  | x
Rule 12.6 |  | The operands of logical operators (&&, ¦¦ and !) should be effectively Boolean. Expressions that are effectively Boolean should not be used as operands to operators other than (&&, ¦¦ and !). | - | advisory | Expressions |  |  |  | x |  | "strong type"(Lint) model vs. "essential type model"(MISRA) not 100% compatible this leads to far to much false positives
Rule 12.7 |  | Bitwise operators shall not be applied to operands whose underlying type is signed. | 1 | required | Expressions |  |  |  | x
Rule 12.8 |  | The right-hand operand of a shift operator shall lie between zero and one less than the width in bits of the underlying type of the left-hand operand. | 1 | required | Expressions |  |  |  | x
Rule 12.9 |  | The unary minus operator shall not be applied to an expression whose underlying type is unsigned. | 1 | required | Expressions |  |  |  | x
Rule 12.10 |  | The comma operator shall not be used. | 1 | required | Expressions |  |  |  | x
Rule 12.11 |  | Evaluation of constant unsigned integer expressions should not lead to wrap-around. | 1 | advisory | Expressions |  |  |  | x
Rule 12.12 |  | The underlying bit representations of floating-point values shall not be used. | 1 | required | Expressions |  |  |  | x
Rule 12.13 |  | The increment (++) and decrement (--) operators should not be mixed with other operators in an expression. | - | advisory | Expressions |  |  |  | x
Rule 13.1 |  | Assignment operators shall not be used in expressions that yield a Boolean value. | 1 | required | Control statement expressions |  |  |  | x
Rule 13.2 |  | Tests of a value against zero should be made explicit, unless the operand is effectively Boolean. | 1 | advisory | Control statement expressions |  |  |  | x |  | enabled by +720 of 13.1
Rule 13.3 |  | Floating-point expressions shall not be tested for equality or inequality. | 1 | required | Control statement expressions |  |  |  | x
Rule 13.4 |  | The controlling expression of a for statement shall not contain any objects of floating type. | 1 | required | Control statement expressions |  |  |  | x
Rule 13.5 |  | The three expressions of a for statement shall be concerned only with loop control. | 1 | required | Control statement expressions |  |  |  | x
Rule 13.6 |  | Numeric variables being used within a for loop for iteration counting shall not be modified in the body of the loop. | 1 | required | Control statement expressions |  |  |  | x
Rule 13.7 |  | Boolean operations whose results are invariant shall not be permitted. | 1 | required | Control statement expressions |  |  |  | x
Rule 14.1 |  | There shall be no unreachable code | 1 | required | Control flow |  |  |  | x
Rule 14.2 |  | All non-null statements shall either: a) have at least one side-effect however executed, or b) cause control flow to change. | 1 | required | Control flow |  |  |  | x
Rule 14.3 |  | Before preprocessing, a null statement shall only occur on a line by itself; it may be followed by a comment provided that the first character following the null statement is a white-space character. | 1 | required | Control flow |  |  |  | x
Rule 14.4 |  | The goto statement shall not be used. | 1 | required | Control flow |  |  |  | x
Rule 14.5 |  | The continue statement shall not be used. | 1 | required | Control flow |  |  |  | x
Rule 14.6 |  | For any iteration statement there shall be at most one break statement used for loop termination. | 1 | required | Control flow |  |  |  | x
Rule 14.7 |  | A function shall have a single point of exit at the end of the function. | 1 | required | Control flow |  |  |  | x
Rule 14.8 |  | The statement forming the body of a switch, while, do ... while or for statement shall be a compound statement. | 1 | required | Control flow |  |  |  | x
Rule 14.9 |  | An if (expression) construct shall be followed by a compound statement. The else keyword shall be followed by either a compound statement, or another if statement. | 1 | required | Control flow |  |  |  | x
Rule 14.10 |  | All if ... else if constructs shall be terminated with an else clause. | 1 | required | Control flow |  |  |  | x
Rule 15.0 |  | The preamble normative text in chapter 15 shall be treated as rule 15.0 | 1 | required | Switch statements |  |  |  | x |  | This "rule" was introduced as an add-on to existing MISRA 2004 in the TC document.
Rule 15.1 |  | A switch label shall only be used when the most closely-enclosing compound statement is the body of a switch statement. | 1 | required | Switch statements |  |  |  | x
Rule 15.2 |  | An unconditional break statement shall terminate every non-empty switch clause. | 1 | required | Switch statements |  |  |  | x
Rule 15.3 |  | The final clause of a switch statement shall be the default clause. | 1 | required | Switch statements |  |  |  | x
Rule 15.4 |  | A switch expression shall not represent a value that is effectively Boolean. | 1 | required | Switch statements |  |  |  | x
Rule 15.5 |  | Every switch statement shall have at least one case clause. | 1 | required | Switch statements |  |  |  | x
Rule 16.1 |  | Functions shall not be defined with a variable number of arguments. | 1 | required | Switch statements |  |  |  | x
Rule 16.2 |  | Functions shall not call themselves, either directly or indirectly. | 1 | required | Switch statements |  |  |  | x
Rule 16.3 |  | Identifiers shall be given for all of the parameters in a function prototype declaration. | 1 | required | Switch statements |  |  |  | x
Rule 16.4 |  | The identifiers used in the declaration and definition of a function shall be identical. | 1 | required | Switch statements |  |  |  | x
Rule 16.5 |  | Functions with no parameters shall be declared with parameter type void. | 1 | required | Switch statements |  |  |  | x
Rule 16.6 |  | The number of arguments passed to a function shall match the number of parameters. | 1 | required | Switch statements |  |  |  | x
Rule 16.7 |  | A pointer parameter in a function prototype should be declared as pointer to const if the pointer is not used to modify the addressed object. | 1 | advisory | Switch statements |  |  |  | x
Rule 16.8 |  | All exit paths from a function with non-void return type shall have an explicit return statement with an expression. | 1 | required | Switch statements |  |  |  | x
Rule 16.9 |  | A function identifier shall only be used with either a preceding &, or with a parenthesised parameter list, which may be empty. | 1 | required | Switch statements |  |  |  | x
Rule 16.10 |  | If a function returns error information, then that error information shall be tested. | 1 | required | Switch statements |  |  |  | x |  | This rule is subject of a code review question. Additionally PcLint provides hints
Rule 17.1 |  | Pointer arithmetic shall only be applied to pointers that address an array or array element. | 1 | required |  |  |  |  | x
Rule 17.2 |  | Pointer subtraction shall only be applied to pointers that address elements of the same array. | 1 | required | Pointers and arrays |  |  |  | x
Rule 17.3 |  | >, >=, <, <= shall not be applied to pointer types except where they point to the same array. | 1 | required | Pointers and arrays |  |  |  | x
Rule 17.4 |  | Array indexing shall be the only allowed form of pointer arithmetic. | - | required | Pointers and arrays |  |  |  | x
Rule 17.5 |  | The declaration of objects should contain no more than 2 levels of pointer indirection. | 1 | advisory | Pointers and arrays |  |  |  | x
Rule 17.6 |  | The address of an object with automatic storage shall not be assigned to another object that may persist after the first object has ceased to exist. | 1 | required | Pointers and arrays |  |  |  | x
Rule 18.1 |  | All structure and union types shall be complete at the end of a translation unit. | 1 | required | Structures and unions |  |  |  | x
Rule 18.2 |  | An object shall not be assigned to an overlapping object. | - | required | Structures and unions |  |  |  | - |  | [Polyspace Bugfinder] checks that
Rule 18.3 |  | An area of memory shall not be reused for unrelated purposes. | - | required | Structures and unions | Determining whether areas of memory are being reused for 'unrelated' purposes is not statically checkable. |  |  | - |  | This is subject of a code review question Determining whether areas of memory are being reused for 'unrelated' purposes is not statically checkable.
Rule 18.4 |  | Unions shall not be used. | - | required | Preprocessing directives |  |  |  | x |  | It is considerd while code review but tool based checks will get far to much disturbed due to includes coming in from e.g. AUTOSAR MCAL. Portability is not an argument in those cases because such adriver is not portable by design as it is for a dedicated HW
Rule 19.1 |  | #include statements in a file should only be preceded by other preprocessor directives or comments. | 1 | advisory | Preprocessing directives |  |  |  | x
Rule 19.2 |  | Non-standard characters should not occur in header file names in #include directives. | 1 | advisory | Preprocessing directives |  |  |  | x
Rule 19.3 |  | The #include directive shall be followed by either a <filename> or "filename" sequence. | 1 | required | Preprocessing directives |  |  |  | x
Rule 19.4 |  | C macros shall only expand to a braced initialiser, a constant, a parenthesised expression, a type qualifier, a storage class specifier, or a do-while-zero construct. | - | required | Preprocessing directives |  |  |  | x |  | disabled due to performance reasons where ever "inline functions" are not used yet
Rule 19.5 |  | Macros shall not be #define’d or #undef’d within a block. | 1 | required | Preprocessing directives |  |  |  | x
Rule 19.6 |  | #undef shall not be used. | - | required | Preprocessing directives |  |  |  | x |  | // 19.6 has to be switched off because it conflicts our code file templates
Rule 19.7 |  | A function should be used in preference to a function-like macro. | - | advisory | Preprocessing directives |  |  |  | x |  | This is subject of a code review question tool based checking disabled intentionally
Rule 19.8 |  | A function-like macro shall not be invoked without all of its arguments. | 1 | required | Standard libraries |  |  |  | x
Rule 19.9 |  | Arguments to a function-like macro shall not contain tokens that look like preprocessing directives. | 1 | required | Standard libraries |  |  |  | x
Rule 19.10 |  | In the definition of a function-like macro each instance of a parameter shall be enclosed in parentheses unless it is used as the operand of # or ##. | 1 | required | Standard libraries |  |  |  | x
Rule 19.11 |  | All macro identifiers in preprocessor directives shall be defined before use, except in #ifdef and #ifndef preprocessor directives and the defined() operator. | 1 | required | Standard libraries |  |  |  | x
Rule 19.12 |  | There shall be at most one occurrence of the # or # preprocessor operators in a single macro definition. | 1 | required | Standard libraries |  |  |  | x
Rule 19.13 |  | The # and # preprocessor operators should not be used. | 1 | advisory | Standard libraries |  |  |  | x
Rule 19.14 |  | The defined preprocessor operator shall only be used in one of the two standard forms. | 1 | required | Standard libraries |  |  |  | x
Rule 19.15 |  | Precautions shall be taken in order to prevent the contents of a header file being included twice. | - | required | Standard libraries |  |  |  | x |  | include protection is part of our file templates [Rule update possible] The current used au-misra2.lnt file does not support this rule. A later version is available end can check that rule too.
Rule 19.16 |  | Preprocessing directives shall be syntactically meaningful even when excluded by the preprocessor. | - | required | Standard libraries |  |  |  | partially
Rule 19.17 |  | All #else, #elif and #endif preprocessor directives shall reside in the same file as the #if or #ifdef directive to which they are related. | - | required | Standard libraries |  |  |  | x |  | [Rule update possible] The current used au-misra2.lnt file does not support this rule. A later version is available end can check that rule too.
Rule 20.1 |  | Reserved identifiers, macros and functions in the standard library, shall not be defined, redefined or undefined. | 1 | required | Standard libraries |  |  |  | x
Rule 20.2 |  | The names of standard library macros, objects and functions shall not be reused. | - | required | Standard libraries |  |  |  | x |  | we avoid that by declaring e.g. own version of memcpy with own prefix.
Rule 20.3 |  | The validity of values passed to library functions shall be checked. | 1 | required | Standard libraries |  |  |  | x |  | Additional to PcLint this is subject of a Code review question
Rule 20.4 |  | Dynamic heap memory allocation shall not be used. | 1 | required | Standard libraries |  |  |  | x
Rule 20.5 |  | The error indicator errno shall not be used. | 1 | required | Standard libraries |  |  |  | x
Rule 20.6 |  | The macro offsetof, in library <stddef.h>, shall not be used. | 1 | required | Standard libraries |  |  |  | x
Rule 20.7 |  | The setjmp macro and the longjmp function shall not be used. | 1 | required | Standard libraries |  |  |  | x
Rule 20.8 |  | The signal handling facilities of <signal.h> shall not be used. | 1 | required | Standard libraries |  |  |  | x
Rule 20.9 |  | The input/output library <stdio.h> shall not be used in production code. | 1 | required | Standard libraries |  |  |  | x
Rule 20.10 |  | The library functions atof, atoi and atol from library <stdlib.h> shall not be used. | 1 | required | Standard libraries |  |  |  | x
Rule 20.11 |  | The library functions abort, exit, getenv and system from library <stdlib.h> shall not be used. | 1 | required | Standard libraries |  |  |  | x
Rule 20.12 |  | The time handling functions of library <time.h> shall not be used. | 1 | required | Standard libraries |  |  |  | x
Rule 21.1 |  | Minimisation of run-time failures shall be ensured by the use of at least one of: (a) static analysis tools/techniques; (b) dynamic analysis tools/techniques; (c) explicit coding of checks to handle run-time faults. | 1 | required | Standard libraries |  |  |  | x